## Emission Tables
Domain-wide annual sectoral anthropogenic emissions (in tonnes)
Domain size: 100km x 100km, Resolution: 2km x 2km, Reference year: 2008
Anthropogenic Emission Sources | NOx | NMVOCs | CO | SO2 | PM10 | PM2.5 | NH3
Energy production
Central heating | 904 | 3661 | 19449 | 126 | 2684 | 2660 | 23.4
Industries | 3734 | 391 | 4849 | 11435 | 8848 | 5714 | 87.7
Extraction and distribution of fossil fuels and geothermal energy | 81.1 | 5204 |  | 1467
Solvent and other product use |  | 11244
Road transport | 16782 | 8482 | 56043 |  | 1124 | 1124 | 1781
Non-road transport (without ship and harbor activities) | 15216 | 3224.47 | 8840.9 |  | 1487.7 | 1399.6
Ship and harbor activities | 9596.7 | 171.3 | 1183.3 | 7188.3 | 186.7 | 158.8
Waste treatment and disposal |  | 283.4 |  |  | 1276 | 1055 | 269.2
Agriculture |  |  |  |  | 492.6 | 106 | 8663.5
Domain-wide monthly natural emissions (in tonnes)
Domain size: 120km x 120km, Resolution: 30km x 30km, Reference year: 2003*
Natural Emission Sources | January |  |  | July
| NMVOCs | PM10 | PM2.5 | NMVOCs | PM10 | PM2.5
Biogenic | 519 | - | - | 14852 | - | -
Sea Salt | - | 35.6184 | 3.1816 | - | 16.8912 | 3.1816
Windblown Dust | - | 24.565 | 4.335 | - | 1.87 | 0.33
*Natural emissions will be calculated over a 100km x 100km domain with 2km spatial resolution in accordance to the anthropogenic emissions. These data will be available after the meteorological model runs are finished.

## Natural Emission Maps
January | July